## Flex PCB
Comment | Description | Designator | Footprint | LibRef | Quantity | Manufacturer 1 | Manufacturer Part Number 1
CL05B105KQ5NQNC | Cap Ceramic 1uF 6.3V X7R ±10% SMD 0402 +125°C Paper T/R | C1, C3 | FP-CL95-IPC_C | CMP-13271-000020-2 | 2 | Samsung | CL05B105KQ5NQNC
GRM033R60J104KE19D | Chip Multilayer Ceramic Capacitors for General Purpose, 0201, 0.10uF, X5R, 15%, 10%, 6.3V | C2, C4, C9, C11, C16, C17, C19, C21, C23 | FP-GRM033-0_03-MFG | CMP-06035-000062-2 | 9 | Murata | GRM033R60J104KE19D
GJM0335C1ER80WB01D | Ceramic Capacitor 0.8pF ±0.05pF 25V C0G 0201 (0603 Metric) | C5 | FP-GJM033-0_03-IPC_A | CMP-2010-00922-2 | 1 | Murata | GJM0335C1ER80WB01D
GRM033R71E821KA01D | Chip Multilayer Ceramic Capacitors for General Purpose, 0201, 820pF, X7R, 15%, 10%, 25V | C6 | FP-GRM033-0_03-IPC_A | CMP-2010-01717-2 | 1 | Murata | GRM033R71E821KA01D
GRM035R60G475ME15D | Chip Multilayer Ceramic Capacitors for General Purpose, 0201, 4.7uF, X5R, 15%, 20%, 4V | C7, C10, C18 | FP-GRM035-0_09-MFG | CMP-06035-017047-1 | 3 | Murata | GRM035R60G475ME15D
GRM035R60G475ME15D | Chip Multilayer Ceramic Capacitors for General Purpose, 0201, 4.7uF, X5R, 15%, 20%, 4V | C8, C12 | FP-GRM035-0_09-IPC_A | CMP-06035-017047-1 | 2 | Murata | GRM035R60G475ME15D
C2012C0G1H333J125AA | Multilayer Ceramic Capacitors 33nF ±5% 50V C0G SMD 0805 | C13 | FP-C2012-125-0_2-IPC_C | CMP-08246-002781-1 | 1 | TDK | C2012C0G1H333J125AA
CL03A105MQ3CSNH | Cap Ceramic 1uF 6.3V X5R ±20% Pad SMD 0201 +85°C T/R | C14 | FP-CL03-IPC_B | CMP-13271-002789-1 | 1 | Samsung | CL03A105MQ3CSNH
CL03A225MQ3CRNC | Cap Ceramic 2.2uF 6.3V X5R ±20% Pad SMD 0201 +85°C T/R | C15 | FP-CL03-IPC_C | CMP-13271-002641-1 | 1 | Samsung | CL03A225MQ3CRNC
C1005X7R1E103K050BB | Multilayer Ceramic Capacitors 10nF ±10% 25V X7R SMD 0402 | C20, C22 | FP-C1005-050-0_05-IPC_A | CMP-08246-002705-1 | 2 | TDK | C1005X7R1E103K050BB
CC0201KRX5R8BB222 | CAP CER 2200PF 25V X5R 0201 | C24 | FP-CC0201-BA-MFG | CMP-03422-000738-1 | 1 | Yageo | CC0201KRX5R8BB222
DRV5032FDDMRR | Low power (5 Hz, <1µA), low voltage (up to 5.5V) switch 4-X2SON -40 to 85 | IC1 | SON50P140X110X40-5N | DRV5032FDDMRR | 1 | Texas Instruments | DRV5032FDDMRR
TC2030-IDC-NL | CABLE ADAPTER 6 POS | J1 | TAG_TC2030-IDC-NL | TC2030-IDC-NL | 1 | Tag-Connect | TC2030-IDC
LQP03TN3N9B02D | Film type RF Inductor 3.9nH ±0.1nH 400mA 0.3Ω 0201 (0603) | L1 | FP-LQP03TG_02-IPC_A | CMP-06042-015560-1 | 1 | Murata | LQP03TN3N9B02D
LQP03TN4N7H02D | Film type RF Inductor 4.7nH ±3% 350mA 0.4Ω 0201 (0603) | L2 | FP-LQP03TG_02-IPC_B | CMP-06042-004458-1 | 1 | Murata | LQP03TN4N7H02D
18uH | RX 1 COIL 1 LAYER 18UH 700MA | L3 | INDC1608L | Inductor | 1 | Wurth Electronics | 760308101208A
4.7uH | Inductor Chip Molded Wirewound 4.7uH 5% 7.96MHz 20Q-Factor Ferrite 90mA 3.8Ohm DCR 0805 Automotive Blister T/R | L4 | INDC2013X140N | B82498F1472J | 1 | TDK EPCOS | B82498F1472J001
47uH | FIXED IND 47UH 55MA 13.8 OHM SMD | L6 | AISC0805F470GT | AISC-0805F-470G-T | 1 | Abracon | AISC-0805F-470G-T
Plug | Plug | P1, P2, P3, P4 | PIN1 | Plug | 4
B59980C80A70 | Leaded Disks, Coated, 2-Pin SMD, RoHS, Tape and Reel | R1 | EPCP-B59980C80A70-2 | CMP-2000-05104-1 | 1 | TDK EPCOS | B59980C80A70
Link | Resistor | R2 | 12Z-2010 | Res3 | 1
nRF52840_CKAA | Multi-protocol Bluetooth Low Energy, IEEE 802.15.4, ANT and 2.4GHz proprietary system-on-chip | U1 | BGA94C35P10X10_352X356X50 | nRF52840_CKAA | 1
LTC4126EV#TRPBF | Charger IC Lithium-Ion 12-LQFN (2x2) | U2 | QFN50P200X200X83-13N | LTC4126EV#TRPBF | 1 | Analog Devices / Linear Technology | LTC4126EV#TRMPBF
SS8400C | SS8400C | U3 | SS8400C_WLCSP | SS8400-Legacy | 1
RP110K331D | RP110K331D | U4 | 0808UDFNPackage | RP110K331D | 1 | ON Semiconductor | RP110K331D-TR
STLM20DD9 | TEMP SENSOR ANALOG 2.4V, SMD, UDFN4 | U5 | DFN90P130X55-4N | LM20DD9 | 1 | STMicroelectronics | STLM20DD9F
7M-32.000MAHE-T | CRYSTAL 32.0000MHZ 12PF SMD | Y1 | FP-7M-MFG | CMP-18717-000014-1 | 1 | TXC | 7M-32.000MAHE-T